## BOM
Bill Of Materials for ESP Smartmeter Logger
Design Title |  |  | ESP Smartmeter Logger
Author |  |  | FW
Document Number |  |  | 0.1
Revision |  |  | 1.0
Assembly Variant |  |  | STANDARD
Board |  |  | Mainboard
Design Created |  |  | Sonntag, 12. Juni 2022
Design Last Modified |  |  | Mittwoch, 13. Juli 2022
Total Parts In Design |  |  | 87
Totals
Category | Quantity | References | Value | Footprint | Group | Category | Quantity
Connectors | 1 | J3 | CONN-SIL8 | CONN-SIL8 |  | Capacitors | 19
Connectors | 1 | J4 | CONN-SIL2 | CONN-SIL2 |  | Resistors | 37
Miscellaneous | 6 | TP1,TP2,TP3,TP4,TP5,TP6 | TESTPAD | TP_CIRCLE |  | Integrated Circuits | 7
Capacitors | 2 | C4,C6 | 1nF | 0402_CAP | ESP | Transistors | 2
Capacitors | 1 | C15 | 0.1uF | 0603_CAP | ESP | Diodes | 8
Capacitors | 1 | C16 | 1uF | 0603_CAP | ESP | Ferrite Beads | 1
Resistors | 3 | R9,R10,R17 | 470 | 0603_RES | ESP | Connectors | 5
Resistors | 3 | R16,R31,R32 | 0 | 0603_RES | ESP | Switches | 2
Resistors | 1 | R23 | 10k | 0603_RES | ESP | Miscellaneous | 6
Resistors | 8 | R35,R36,R37,R38,R39,R40,R41,R42 | 0 | 0402_RES | ESP | Total | 87
Integrated Circuits | 1 | U6 | ESP-WROOM-32 | ESP32-S | ESP
Switches | 1 | SW1 | EN | 2-PIN TACTILE SWITCH | ESP
Switches | 1 | SW2 | BOOT | 2-PIN TACTILE SWITCH | ESP
Capacitors | 1 | C18 | 0.1uF | 0402_CAP | HTE
Integrated Circuits | 1 | U7 | HTE501 | DFN-8 HTE501 | HTE
Capacitors | 1 | C1 | 0.22uF | 0603_CAP | MBUS to UART
Capacitors | 1 | C2 | 0.1uF | 0603_CAP | MBUS to UART
Capacitors | 1 | C3 | 22uF | 1210_CAP | MBUS to UART
Resistors | 2 | R1,R2 | 220 | 0603_RES | MBUS to UART
Resistors | 1 | R3 | 100k | 0603_RES | MBUS to UART
Resistors | 1 | R4 | 30k | 0603_RES | MBUS to UART
Resistors | 1 | R5 | 10k | 0603_RES | MBUS to UART
Resistors | 1 | R6 | 100 | 0603_RES | MBUS to UART
Resistors | 3 | R7,R33,R34 | 1k5 | 0603_RES | MBUS to UART
Integrated Circuits | 1 | U1 | TSS721ADR | SOIC127P600X175-16N | MBUS to UART
Integrated Circuits | 2 | U2,U3 | EL357NC-TA-G | EL357NCTAG | MBUS to UART
Connectors | 1 | J1 | PHOENIX_1759017 | 1759017 | MBUS to UART
Capacitors | 2 | C11,C13 | 10uF | 0805_CAP | POWER
Resistors | 1 | R8 | 3k3 | 0603_RES | POWER
Resistors | 1 | R14 | 2k | 0603_RES | POWER
Integrated Circuits | 1 | U5 | AMS1117-3V3 | SOT223-4 | POWER
Diodes | 2 | D1,D4 | LED | 0805 | POWER
Capacitors | 1 | C19 | 10uF | 0805_CAP | SDCARD
Capacitors | 1 | C20 | 0.1uF | 0402_CAP | SDCARD
Resistors | 6 | R21,R24,R26,R28,R29,R30 | 47k | 0603_RES | SDCARD
Diodes | 4 | D5,D6,D7,D8 | NZL5V6AXV3T1G | SOTFL50P160X80-3N | SDCARD
Connectors | 1 | J5 | MICRSO SD SLOT | MEM20750014001A | SDCARD
Capacitors | 2 | C5,C8 | 0.1uF | 0402_CAP | USB to UART
Capacitors | 2 | C7,C9 | 4.7uF | 0603_CAP | USB to UART
Capacitors | 2 | C10,C12 | 47pF | 0402_CAP | USB to UART
Resistors | 1 | R11 | 2k | 0402_RES | USB to UART
Resistors | 1 | R12 | 22.1k | 0603_RES | USB to UART
Resistors | 1 | R13 | 47.5k | 0603_RES | USB to UART
Resistors | 2 | R15,R18 | 12k | 0603_RES | USB to UART
Integrated Circuits | 1 | U4 | CP2102N | QFN50P500X500X100-29N-D | USB to UART
Transistors | 2 | Q1,Q2 | BC846B | SOT23 | USB to UART
Diodes | 2 | D2,D3 | NZL5V6AXV3T1G | SOTFL50P160X80-3N | USB to UART
Ferrite Beads | 1 | FB1 | 1k@100MHz | 0805 | USB to UART
Connectors | 1 | J2 | 101181920001LF | AMPHENOL_101181920001LF | USB to UART